## Data_Source
AliasID | PartNumber | Manufacturer | ComponentType | SubItem | GroupID | Properties
44AM1111-20-9-9CS2275 | 44AM1111-20-9-9CS2275 | TE CONNECTIVITY | Circular Connector | Circular | Circular Connector>Circular | {"Connector Type": "Circular", "Contact Arrangement": "2 contacts", "Shell Size": "20", "Termination Method": "Crimp"}
328822 | 328822 | TE CONNECTIVITY | Crimp Terminal | Ring Terminal | Crimp Terminal>Ring Terminal | {"Contact Type": "Ring Terminal", "Wire Size": "16-14 AWG", "Stud Size": "M4", "Plating": "Tin"}
1-747580-0 | 1-747580-0 | TE CONNECTIVITY | PCB Connector | Header | PCB Connector>Header | {"Connector Type": "Header", "Position Count": "2", "Pitch": "2.54 mm", "Mounting Type": "Through-hole"}
320561 | 320561 | TE CONNECTIVITY | Crimp Terminal | Spade Terminal | Crimp Terminal>Spade Terminal | {"Contact Type": "Spade Terminal", "Wire Size": "wireless", "Stud Size": "M4", "Plating": "Tin"}
52955-2 | 52955-2 | TE CONNECTIVITY | Crimp Contact | Socket | Crimp Contact>Socket | {"Contact Type": "Socket", "Wire Size": "24-20 AWG", "Contact Material": "Copper Alloy", "Plating": ""}

## Relations
SourceID | SourceType | TargetID | RelationType
5745122-2 | PART | Socket | PARENT
Socket | SUB_ITEM | Wire Contact | PARENT
640388-5 | PART | Socket | PARENT
Socket | SUB_ITEM | Crimp Terminal | PARENT
640388-7 | PART | Socket | PARENT
640388-8 | PART | Socket | PARENT
207829-3 | PART | Pin | PARENT
Pin | SUB_ITEM | Crimp Contact | PARENT
NB19084001 | PART | Butt Splice | PARENT
Butt Splice | SUB_ITEM | Wire Connector | PARENT
44AM1111-20-9-9CS2275 | PART | Circular | PARENT
Circular | SUB_ITEM | Circular Connector | PARENT
328822 | PART | Ring Terminal | PARENT
Ring Terminal | SUB_ITEM | Crimp Terminal | PARENT
1-747580-0 | PART | Header | PARENT
Header | SUB_ITEM | PCB Connector | PARENT
320561 | PART | Spade Terminal | PARENT
Spade Terminal | SUB_ITEM | Crimp Terminal | PARENT
52955-2 | PART | Socket | PARENT
Socket | SUB_ITEM | Crimp Contact | PARENT
640388-5 | PART | 640388-7 | SIBLING
640388-5 | PART | 640388-8 | SIBLING
640388-7 | PART | 640388-5 | SIBLING
640388-7 | PART | 640388-8 | SIBLING
640388-8 | PART | 640388-5 | SIBLING
640388-8 | PART | 640388-7 | SIBLING